## Sheet1
INPUT NAME | INPUT UNITS | INPUT VALUE | OUTPUT NAME | OUTPUT UNITS | OUTPUT VALUE
Site Annual Mean Windspeed | m/s | 3.38 | Wind Farm Annual Wind Energy Harvest | kWh | 5024.4885
Number of Turbines |  | 1 | Solar Array Annual Energy Harvest | kWh | 5460
Site Specific Photovoltaic Power Output (PVOUT) | kWh/kWpeak | 780 | Total Wind+Solar Annual Energy Harvest | kWh | 10484.4885
Peak Solar Array Power | kW | 7 | Av cost of Solar+wind energy | Euros/kWh | 0.085841
Capital Cost 30 years Wind | k Euro | 20 | Av cost of wind energy | Euros/kWh | 0.13268
Capital Cost 30 years Solar | k Euro | 7 | Av cost of solar energy | Euros/kWh | 0.042735
Wind_vstart m/s | Wind_vrated m/s | Area m^2 | Efficiency_Cpmax | Wind_vmean m/s | Weibull shape factor k | AirDensity Kg/m^3 | Weibull beta | Rated Power W
2 | 8.5 | 27.5 | 0.4 | 3.38 | 2 | 1.225 | 4.0518 | 4000
Wind_v m/s | Wind_PowerD W/m^2 | Harvested_Power W | Efficiency_Cp | CumulativeProbability | CumulativeAnnualEnergyDensity W/m^2 | WeibullProbabilityDensity | CumulativeAnnualHarvested MWhr
0 | 0 | 0 | 0 | 0 | 0 | 0 | 0
0.5 | 0.076563 | 0 | 0 | 0.015112 | 0.004593 | 0.05999 | 0
1 | 0.6125 | 0 | 0 | 0.059093 | 0.070207 | 0.11462 | 0
1.5 | 2.0672 | 0 | 0 | 0.12807 | 0.32936 | 0.15933 | 0
2 | 4.9 | 53.9 | 0.4 | 0.21623 | 0.9357 | 0.19096 | 0.045082
2.5 | 9.5703 | 105.2734 | 0.4 | 0.31661 | 1.9919 | 0.20813 | 0.095968
3 | 16.5375 | 181.9125 | 0.4 | 0.42201 | 3.4933 | 0.21124 | 0.16831
3.5 | 26.2609 | 288.8703 | 0.4 | 0.52581 | 5.3095 | 0.20218 | 0.25581
4 | 39.2 | 431.2 | 0.4 | 0.62265 | 7.2081 | 0.18388 | 0.34728
4.5 | 55.8141 | 613.9547 | 0.4 | 0.70871 | 8.9126 | 0.15968 | 0.42941
5 | 76.5625 | 842.1875 | 0.4 | 0.78189 | 10.1714 | 0.13285 | 0.49006
5.5 | 101.9047 | 1120.9516 | 0.4 | 0.84159 | 10.8161 | 0.10614 | 0.52112
6 | 132.3 | 1455.3 | 0.4 | 0.8884 | 10.7924 | 0.081575 | 0.51998
6.5 | 168.2078 | 1850.2859 | 0.4 | 0.92373 | 10.1586 | 0.060393 | 0.48944
7 | 210.0875 | 2310.9625 | 0.4 | 0.94944 | 9.0576 | 0.043114 | 0.4364
7.5 | 258.3984 | 2842.3828 | 0.4 | 0.96749 | 7.675 | 0.029702 | 0.36978
8 | 313.6 | 3449.6 | 0.4 | 0.97972 | 6.197 | 0.019761 | 0.29857
8.5 | 376.1516 | 4137.6672 | 0.4 | 0.98773 | 4.7782 | 0.012703 | 0.23021
9 | 446.5125 | 4000 | 0.32576 | 0.9928 | 3.5244 | 0.0078932 | 0.13829
9.5 | 525.1422 | 4000 | 0.27698 | 0.9959 | 2.4907 | 0.0047429 | 0.083096
10 | 612.5 | 4000 | 0.23748 | 0.99774 | 1.6885 | 0.0027568 | 0.048299
10.5 | 709.0453 | 4000 | 0.20514 | 0.99879 | 1.0993 | 0.0015504 | 0.027163
11 | 815.2375 | 4000 | 0.17842 | 0.99937 | 0.68795 | 0.00084387 | 0.014785
11.5 | 931.5359 | 4000 | 0.15614 | 0.99968 | 0.41417 | 0.00044461 | 0.0077896
12 | 1058.4 | 4000 | 0.13743 | 0.99984 | 0.24004 | 0.0002268 | 0.0039735
12.5 | 1196.2891 | 4000 | 0.12159 | 0.99993 | 0.13401 | 0.00011203 | 0.0019627
13 | 1345.6625 | 4000 | 0.10809 | 0.99997 | 0.072112 | 5.3588e-05 | 0.00093887
13.5 | 1506.9797 | 4000 | 0.096521 | 0.99998 | 0.037417 | 2.4829e-05 | 0.000435
14 | 1680.7 | 4000 | 0.086544 | 0.99999 | 0.018729 | 1.1143e-05 | 0.00019523
14.5 | 1867.2828 | 4000 | 0.077896 | 1 | 0.0090471 | 4.8451e-06 | 8.4886e-05
15 | 2067.1875 | 4000 | 0.070363 | 1 | 0.0042191 | 2.041e-06 | 3.5758e-05
15.5 | 2280.8734 | 4000 | 0.063771 | 1 | 0.0019001 | 8.3304e-07 | 1.4595e-05
16 | 2508.8 | 4000 | 0.057978 | 1 | 0.00082657 | 3.2947e-07 | 5.7723e-06
[5 empty] | Annual mean energy density W/m^2 | Cumulative probability of all windspeeds. | Per turbine Rating Restricted Annual Harvest MWhr
[5 empty] | 54.1624 | 0.99746 | 5.0245
Totals/rowsper1m/s | [6 empty] | Capacity Factor CF
0.14339
[5 empty] | Wind |  |  | Solar
Month | Month number | WindIndex | WindMean*WindIndex | MonthFraction | Wind Month kWh | Solar Month kWh at 90kWp | SolarIndex | Solar Month kWhr at C5 | Wind and Solar Month kWh
Jan | 1 | 0.95 | 3.211 | 0.071448 | 358.9892 | 65.63 | 0.010968 | 59.8878 | 418.877
Feb | 2 | 0.97 | 3.2786 | 0.076056 | 382.1429 | 235.35 | 0.039333 | 214.7584 | 596.9013
Mar | 3 | 1.08 | 3.6504 | 0.10498 | 527.4507 | 643.29 | 0.10751 | 587.0062 | 1114.4569
Apr | 4 | 1.01 | 3.4138 | 0.085858 | 431.3946 | 839.83 | 0.14036 | 766.3502 | 1197.7448
May | 5 | 0.97 | 3.2786 | 0.076056 | 382.1429 | 946.03 | 0.15811 | 863.2584 | 1245.4013
Jun | 6 | 0.86 | 2.9068 | 0.053005 | 266.3213 | 898.23 | 0.15012 | 819.6406 | 1085.9619
Jul | 7 | 0.83 | 2.8054 | 0.047649 | 239.4114 | 870.6 | 0.1455 | 794.428 | 1033.8395
Aug | 8 | 0.86 | 2.9068 | 0.053005 | 266.3213 | 735.89 | 0.12299 | 671.5043 | 937.8256
Sep | 9 | 1 | 3.38 | 0.083333 | 418.7074 | 444.96 | 0.074364 | 406.0288 | 824.7362
Oct | 10 | 1.08 | 3.6504 | 0.10498 | 527.4507 | 225.97 | 0.037765 | 206.1991 | 733.6498
Nov | 11 | 1.21 | 4.0898 | 0.14763 | 741.7657 | 58.11 | 0.0097117 | 53.0257 | 794.7914
Dec | 12 | 1.16 | 3.9208 | 0.13007 | 653.5587 | 19.63 | 0.0032807 | 17.9125 | 671.4712
|  |  |  | 1.0341 | 5195.657 | 5983.52 | 1 | 5460 | 10655.657
Reverse Engineered PVOUT
854.7886